## Rockchip TYPE-C&PD SupportList
Rockchip TYPE-C and PD Support List
Ver 1.00
2025-03-06
NOTICE
| Symbol | Description
| √ | Fully Tested, Applicable, and Mass Production.
| T/A | Fully Tested, Applicable, and Ready for Mass Production.
| S/A | The Samples have Passed the Function Test. However, the Platform Compatibility Test was also required before Mass Production.
| N/A | Not Applicable
| Empty | Not be evaluated
1. ALL SYMBOL √T/A S/A only applies to samples submitted for verification, which means that no customer shave reported any problems so far, but it does not mean that there will be no problems in the future. 2. THIS DOCUMENT IS PROVIDED “AS IS”. ROCKCHIP ELECTRONICS CO., LTD. (“ROCKCHIP”) DOES NOT PROVIDE ANY WARRANTY OF ANY KIND, EXPRESSED, IMPLIED OR OTHERWISE, WITH RESPECT TO THE ACCURACY, RELIABILITY, COMPLETENESS,MERCHANTABILITY, FITNESS FOR ANY PARTICULAR PURPOSE OR NON-INFRINGEMENT OF ANY REPRESENTATION, INFORMATION AND CONTENT IN THIS DOCUMENT. THIS DOCUMENT IS FOR REFERENCE ONLY. THIS DOCUMENT MAY BE UPDATED OR CHANGED WITHOUT ANY NOTICE AT ANY TIME DUE TO THE UPGRADES OF THE PRODUCT OR ANY OTHER REASONS. 3. EVERY TIMES UPDATE WILL BE HIGHLIGHTED BY YELLOW.
◆ Revision History
| Revision No. | History | [8 empty] | Date
| 1.00 | ORG. | [8 empty] | 2025.03.06
See Infocenter, https://redmine.rock-chips.com/documents/131, for access to the latest support list.
◆Application Note
1. Linux-4.4 因不支持 TCPM 软件框架，所以只能支持 FUSB302/ET7301B/AW35615，可以直接替换使用，不需要修改软硬件； 2. Linux-4.19 及以上版本，支持 TCPM 软件框架和 TCPCI 协议，理论上可以兼容所有基于 TCPCI 标准设计的 Type-C 控制器芯片（如：ET7303/HUSB311/RT1711H）； 3.不同的 Type-C&PD 控制器芯片采用的内核驱动可能存在差异，同时，对应内核 DTS 配置也不同，请参考具体芯片 SDK 的 USB 开发指南进行软件开发。
Manufacturer | Part Number | Package | PD Spec | TCPC Support | I2C Addr | Linux-4.4 | Linux-4.19 | Linux-5.10 | Linux-6.1 | IEC 62680 | 兼容性情况
ANALOGIX | ANX7411 | QFN-28 | PD3.0 | N/A | 0x58/0x54 | N/A | N/A | N/A |  |  | Linux-6.1软件驱动已支持，功能待验证，内核依赖CONFIG_TYPEC_ANX7411
AWINIC | AW35615QNR | QFN-14 | PD3.0 | N/A | 0x22 | T/A | T/A | T/A | T/A |  | 软硬件完全兼容FUSB302且对DisplayPort Alt Mode兼容性好，内核依赖CONFIG_TYPEC_FUSB302
CHENGYI | TCS1320 | QFN-12 | N/A | N/A | N/A | N/A | N/A |  |  |  | 支持CC to ID，支持USB3.0 switch控制脚，软件驱动尚未支持
CHENGYI | TCS1421 | QFN-16 | N/A | N/A | N/A | N/A | N/A |  |  |  | 支持CC to ID，支持USB/Audio switch控制脚，软件驱动尚未支持
DIODES | PI5USB31213A | TQFN-24 | N/A | N/A | 0x0d | N/A | N/A | S/A | S/A |  | RK356X项目使用，集成USB3.1 switch，支持DFP/UFP/DRP，软件驱动需要RK/DIODES提供补丁包
eEver | EJ899M | QFN-46 | PD3.0 | N/A |  | N/A | N/A | S/A | S/A |  | RK3576项目使用，支持USB DFP/UFP/DRP/PD/DP Alt Mode以及USB-C 数字耳机。软件驱动需要RK/eEevr提供补丁包
Etek | ET7301B | WLCSP9/QFN-14 | PD2.0 | N/A | 0x22 | S/A | S/A | S/A | S/A |  | 软硬件完全兼容FUSB302，内核依赖CONFIG_TYPEC_FUSB302
Etek | ET7303 | WLCSP9 | PD2.0 | Y | 0x4e | N/A | S/A | S/A | S/A |  | 硬件兼容FUSB302，内核依赖CONFIG_TYPEC_ET7303
Etek | ET7304 | WLCSP9 | PD3.1 | Y | 0x4e | N/A | T/A | T/A | T/A |  | 硬件兼容FUSB302，内核依赖CONFIG_TYPEC_ET7303
Hynetek | HUSB311 | QFN-14 | PD3.0 | Y | 0x4e | N/A | √ | √ | √ |  | RK3576 EVB默认使用，硬件兼容 FUSB302，内核依赖CONFIG_TYPEC_HUSB311 对部分Type-C to DP/HDMI的转接线存在兼容性问题
Hynetek | HUSB320 | QFN-12 | N/A | N/A | 0x21 | N/A | N/A | T/A | T/A |  | RK356X Tablet使用，支持CC to ID和Dead Battery ，软件驱动需要RK提供补丁包，适用于不带PD/Alt Mode的产品形态
Hynetek | HUSB268 | QFN-40 | PD3.1 | N/A |  | N/A | N/A |  |  |  | 支持dead battery，功能类似RTS5452H，软件驱动还在调试中
LONTIUM | LT7911UXC | BGA169 | PD3.0 | N/A |  | N/A | N/A | S/A | S/A |  | RK3588项目使用，支持Type-C DP IN协商，可用于Type-C/DP1.4 to MIPI or LVDS，软件SDK无需改动
ON Semi | FUSB302B | WLCSP9/QFN-14 | PD2.0 | N/A | 0x22 | √ | √ | √ | √ |  | RK3399/RK3588 EVB默认使用，内核依赖CONFIG_TYPEC_FUSB302(Linux-5.10及以上版本)，CONFIG_FUSB_30X(Linux-4.4/4.19)
Parade | FL7102 | QFN-40/QFN-32 | PD3.0 | N/A |  | N/A | N/A | S/A | S/A |  | RK3588项目使用，支持Type-C DP IN协商，内置MCU可完成CC 协议交互，并通过 IO输出状态，通知RK主控切换USB和DP mode。软件驱动需要RK提供补丁包
RICHTEK | RT1711H | WLCSP9 | PD2.0 | Y | 0x4e | N/A | S/A | S/A | S/A |  | Linux-4.19及以上版本软件驱动已支持，功能稳定性待验证，内核依赖CONFIG_TYPEC_RT1711H
RICHTEK | RT1715 | WLCSP9 | PD3.0 | Y | 0x4e | N/A | S/A | S/A | S/A |  | Linux-4.19及以上版本软件驱动已支持，功能稳定性待验证，内核依赖CONFIG_TYPEC_RT1711H
SINO WEALTH | SH361001 | WLCSP9/DFN12 | PD3.0 | Y | 0x4e | N/A | S/A | S/A | S/A |  | 硬件兼容FUSB302，内核依赖CONFIG_TYPEC_ET7303，软件与ET7303/7304兼容
Will Semi | WUSB3801 | QFN-12 | N/A | N/A | 0x68/0x60 | N/A | N/A | N/A |  |  | Linux-6.1软件驱动已支持，功能待验证，内核依赖CONFIG_TYPEC_WUSB3801
Will Semi | WUSB3812C | WLCSP9 | PD3.1 | Y | 0x20 | N/A | N/A |  |  |  | 待验证